## Battery Summery
Brave Bots 4391 Battery Charge & Test Summery Sheet. Valve-Regulated Lead-Acid (VRLA) Batterys
Battery # | Date of last Charge | Date of last test | Number of Charges | Average end of charge Voltage | Last Charge voltage level | Last Internal Resistance in Ohms | Last Top off Capacity | Battery Rank | Battery Operation State
16-1 | 2016-04-29 | 2016-04-29 | 14 | 13.1241 | 13.027 | 0.021 | 102% | 6 | Good
16-2 | 2016-04-29 | 2016-04-29 | 13 | 13.0644 | 13.211 | 0.023 | 117% | 9 | Good
16-3 | 2016-04-29 | 2016-04-29 | 15 | 13.1018 | 13.091 | 0.021 | 107% | 7 | Good
16-4 | 2016-04-29 | 2016-04-29 | 18 | 13.3692 | 13.554 | 0.02 | 130% | 4 | Good
16-5 | 2016-04-29 | 2016-04-29 | 13 | 13.0575 | 13.062 | 0.019 | 105% | 3 | Good
16-6 | 2016-04-29 | 2016-04-29 | 15 | 12.9124 | 13.117 | 0.023 | 109% | 10 | Good
16-8 | 2016-04-29 | 2016-04-29 | 13 | 13.136 | 13.328 | 0.02 | 122% | 5 | Good
16-9 | 2016-04-03 | 2016-04-03 | 6 | 12.6622 | 13.031 | 0.024 | 103% | 11 | Good | (Please note that no battery has been assigned to 16-9 yet….)
16-10 | 2016-04-28 | 2016-04-28 | 12 | 13.0749 | 13.108 | 0.021 | 109% | 8 | Good
16-11 | 2016-04-29 | 2016-04-29 | 18 | 13.269 | 13.2 | 0.017 | 116% | 1 | Good
16-12 | 2016-04-28 | 2016-04-28 | 15 | 13.193 | 13.183 | 0.018 | 115% | 2 | Good

## 16-1
Battery # 16-1
Charge Date | Test Date | Date Received | Load Test Voltage at 0.0 amps | Load Test Voltage at 1.0 amps | Load Test Voltage at 18.0 amps | internal Resistance in OHMS | % CHARG | Maintance Notes | Internal Resistance Check full load | Internal Resistance Check low load | Low Load to Full Load Delta Resistance | Internal Measured vs read
0 | 2016-03-02 |  | 12.919 | 12.899 | 12.567 | 0.019 | 93% |  | 0.019556 | 0.02 | -0.00044444 | 0.00055556
2016-03-15 | 2016-03-15 |  | 13.136 | 13.119 | 12.781 | 0.02 | 111% |  | 0.019722 | 0.017 | 0.0027222 | -0.00027778
2016-03-17 | 2016-03-17 |  | 13.096 | 13.077 | 12.72 | 0.021 | 108% |  | 0.020889 | 0.019 | 0.0018889 | -0.00011111
2016-03-18 | 2016-03-18 |  | 13.115 | 13.095 | 12.752 | 0.02 | 109% |  | 0.020167 | 0.02 | 0.00016667 | 0.00016667
| 2016-04-05 |  | 13.152 | 13.134 | 12.788 | 0.02 | 112% |  | 0.020222 | 0.018 | 0.0022222 | 0.00022222
2016-04-08 | 2016-04-08 |  | 13.136 | 13.118 | 12.751 | 0.022 | 111% |  | 0.021389 | 0.018 | 0.0033889 | -0.00061111
2016-04-15 | 2016-04-15 |  | 13.494 | 13.466 | 13.074 | 0.023 | 130% |  | 0.023333 | 0.028 | -0.0046667 | 0.00033333
2016-04-16 | 2016-04-16 |  | 13.085 | 13.061 | 12.695 | 0.022 | 107% |  | 0.021667 | 0.024 | -0.0023333 | -0.00033333
2016-04-16 | 2016-04-16 |  | 13.086 | 13.066 | 12.702 | 0.021 | 107% |  | 0.021333 | 0.02 | 0.0013333 | 0.00033333
2016-04-16 | 2016-04-16 |  | 12.998 | 12.98 | 12.636 | 0.02 | 100% |  | 0.020111 | 0.018 | 0.0021111 | 0.00011111
2016-04-27 | 2016-04-27 |  | 13.378 | 13.362 | 13.024 | 0.02 | 130% |  | 0.019667 | 0.016 | 0.0036667 | -0.00033333
2016-04-28 | 2016-04-28 |  | 13.11 | 13.092 | 12.734 | 0.021 | 109% |  | 0.020889 | 0.018 | 0.0028889 | -0.00011111
2016-04-28 | 2016-04-28 |  | 13.006 | 12.989 | 12.644 | 0.02 | 100% |  | 0.020111 | 0.017 | 0.0031111 | 0.00011111
2016-04-29 | 2016-04-29 |  | 13.027 | 13.01 | 12.66 | 0.021 | 102% |  | 0.020389 | 0.017 | 0.0033889

## 16-2
Battery # 16-2
Charge Date | Test Date | Date Received | Load Test Voltage at 0.0 amps | Load Test Voltage at 1.0 amps | Load Test Voltage at 18.0 amps | internal Resistance in OHMS | % CHARG | Maintance Notes | Internal Resistance Check full load | Internal Resistance Check low load | Low Load to Full Load Delta Resistance | Internal Measured vs read
| 2016-03-02 |  | 12.869 | 12.854 | 12.48 | 0.022 | 90% |  | 0.021611 | 0.015 | 0.0066111 | -0.00038889
2016-03-06 | 2016-03-06 |  | 12.904 | 12.876 | 12.488 | 0.23 | 92% |  | 0.023111 | 0.028 | -0.0048889 | -0.20689
2016-03-15 | 2016-03-15 |  | 13.085 | 13.063 | 12.661 | 0.024 | 107% |  | 0.023556 | 0.022 | 0.0015556 | -0.00044444
2016-03-17 | 2016-03-17 |  | 13.104 | 13.143 | 12.732 | 0.024 | 113% |  | 0.020667 | -0.039 | 0.059667 | -0.0033333
2016-03-18 | 2016-03-18 |  | 13.02 | 13.0001 | 12.599 | 0.024 | 102% |  | 0.023389 | 0.0199 | 0.0034889 | -0.00061111
2016-03-18 | 2016-03-18 |  | 13.092 | 13.073 | 12..663 | 0.024 | 107% |  | #VALUE! | 0.019 | #VALUE! | #VALUE!
2016-04-05 | 2016-04-05 |  | 13.01 | 12.992 | 12.612 | 0.022 | 101% |  | 0.022111 | 0.018 | 0.0041111 | 0.00011111
2016-04-07 | 2016-04-07 |  | 12.925 | 12.901 | 12.474 | 0.025 | 93% |  | 0.025056 | 0.024 | 0.0010556 | 5.5556e-05
2016-04-08 | 2016-04-08 |  | 13.159 | 13.136 | 12.714 | 0.025 | 113% |  | 0.024722 | 0.023 | 0.0017222 | -0.00027778
2016-04-08 | 2016-04-08 |  | 12.908 | 12.882 | 12.499 | 0.022 | 93% |  | 0.022722 | 0.026 | -0.0032778 | 0.00072222
2016-04-28 | 2016-04-28 |  | 13.176 | 13.155 | 12.76 | 0.023 | 114% |  | 0.023111 | 0.021 | 0.0021111 | 0.00011111
2016-04-28 | 2016-04-28 |  | 13.374 | 13.353 | 12.965 | 0.023 | 130% |  | 0.022722 | 0.021 | 0.0017222 | -0.00027778
2016-04-29 | 2016-04-29 |  | 13.211 | 13.19 | 12.794 | 0.023 | 117% |  | 0.023167 | 0.021 | 0.0021667 | 0.00016667

## 16-3
Battery # 16-3
Charge Date | Test Date | Date Received | Load Test Voltage at 0.0 amps | Load Test Voltage at 1.0 amps | Load Test Voltage at 18.0 amps | internal Resistance in OHMS | % CHARG | Maintance Notes | Internal Resistance Check full load | Internal Resistance Check low load | Low Load to Full Load Delta Resistance | Internal Measured vs read
| 2016-03-02 | 2014-03-20 | 12.993 | 12.982 | 12.652 | 0.019 | 99% |  | 0.018944 | 0.011 | 0.0079444 | -5.5556e-05
2016-03-15 | 2016-03-15 |  | 13.172 | 13.158 | 12.817 | 0.02 | 114% |  | 0.019722 | 0.014 | 0.0057222 | -0.00027778
2016-03-17 | 2016-03-17 |  | 13.106 | 13.153 | 12.817 | 0.02 |  |  | 0.016056 | -0.047 | 0.063056 | -0.0039444
2016-03-18 | 2016-03-18 |  | 13.229 | 13.211 | 12.863 | 0.021 | 118% |  | 0.020333 | 0.018 | 0.0023333 | -0.00066667
2016-03-18 | 2016-03-18 |  | 13.119 | 13.1 | 12.757 | 0.02 | 110% |  | 0.020111 | 0.019 | 0.0011111 | 0.00011111
2016-03-18 | 2016-03-18 |  | 13.055 | 13.039 | 12.705 | 0.02 | 104% |  | 0.019444 | 0.016 | 0.0034444 | -0.00055556
| 2016-03-29 |  | 12.956 | 12.942 | 12.604 | 0.02 | 97% |  | 0.019556 | 0.014 | 0.0055556 | -0.00044444
2016-04-05 | 2016-04-05 |  | 13.126 | 13.108 | 12.753 | 0.021 | 110% |  | 0.020722 | 0.018 | 0.0027222 | -0.00027778
2016-04-08 | 2016-04-08 |  | 12.949 | 12.936 | 12.587 | 0.021 | 96% |  | 0.020111 | 0.013 | 0.0071111 | -0.00088889
2016-04-14 | 2016-04-14 |  | 13.217 | 13.195 | 12.836 | 0.021 | 117% |  | 0.021167 | 0.022 | -0.00083333 | 0.00016667
2016-04-16 | 2016-04-16 |  | 13.126 | 13.102 | 12.742 | 0.021 | 110% |  | 0.021333 | 0.024 | -0.0026667 | 0.00033333
2016-04-16 | 2016-04-16 |  | 13.135 | 13.119 | 12.758 | 0.021 | 111%
2016-04-27 | 2016-04-27 |  | 13.152 | 13.133 | 12.778 | 0.021 | 112%
2016-04-28 | 2016-04-28 |  | 13.101 | 13.09 | 12.752 | 0.02 | 108%
2016-04-29 | 2016-04-29 |  | 13.091 | 13.076 | 12.719 | 0.021 | 107%

## 16-4
Battery # 16-4
Charge Date | Test Date | Date Received | Load Test Voltage at 0.0 amps | Load Test Voltage at 1.0 amps | Load Test Voltage at 18.0 amps | internal Resistance in OHMS | % CHARG | Maintance Notes | Internal Resistance Check full load | Internal Resistance Check low load | Low Load to Full Load Delta Resistance | Internal Measured vs read
| 2016-03-06 |  | 13.073 | 12.768 | 12.286 | 0.018 | 106% |  | 0.043722 | 0.305 | -0.26128 | 0.025722
2016-03-18 | 2016-03-18 |  | 13.416 | 13.399 | 13.09 | 0.018 | 130% |  | 0.018111 | 0.017 | 0.0011111 | 0.00011111
2016-03-18 | 2016-03-18 |  | 13.585 | 13.57 | 13.254 | 0.019 | 130% |  | 0.018389 | 0.015 | 0.0033889 | -0.00061111
2016-03-18 | 2016-03-18 |  | 13.35 | 13.33 | 13.017 | 0.018 | 128% |  | 0.0185 | 0.02 | -0.0015 | 0.0005
2016-03-18 | 2016-03-18 |  | 13.289 | 13.274 | 12.98 | 0.017 | 123% |  | 0.017167 | 0.015 | 0.0021667 | 0.00016667
1900-01-12 08:30 | 2016-03-19 |  | 13.368 | 13.354 | 13.043 | 0.018 | 129% |  | 0.018056 | 0.014 | 0.0040556 | 5.5556e-05
2016-04-03 | 2016-04-03 |  | 13.419 | 13.401 | 13.072 | 0.019 | 130% |  | 0.019278 | 0.018 | 0.0012778 | 0.00027778
2016-04-08 | 2016-04-08 |  | 13.859 | 13.845 | 13.476 | 0.022 | 130% |  | 0.021278 | 0.014 | 0.0072778 | -0.00072222
2016-04-08 | 2016-04-08 |  | 13.094 | 13.078 | 12.747 | 0.019 | 107% |  | 0.019278 | 0.016 | 0.0032778 | 0.00027778
2016-04-15 | 2016-04-15 |  | 13.314 | 13.299 | 12.972 | 0.019 | 125% |  | 0.019 | 0.015 | 0.004 | 3.1225e-17
2016-04-16 | 2016-04-16 |  | 13.331 | 13.311 | 12.905 | 0.02 | 120% |  | 0.023667 | 0.02 | 0.0036667 | 0.0036667
2016-04-16 | 2016-04-16 |  | 13.308 | 13.347 | 12.994 | 0.021 | 129% |  | 0.017444 | -0.039 | 0.056444 | -0.0035556
2016-04-16 | 2016-04-16 |  | 13.018 | 13.598 | 13.244 | 0.021 | 130% |  | -0.012556 | -0.58 | 0.56744 | -0.033556
2016-04-16 | 2016-04-16 |  | 13.477 | 13.453 | 13.087 | 0.022 | 130% |  | 0.021667 | 0.024 | -0.0023333 | -0.00033333
2016-04-28 | 2016-04-28 |  | 13.621 | 13.605 | 13.302 | 0.018 | 130% |  | 0.017722 | 0.016 | 0.0017222 | -0.00027778
2016-04-28 | 2016-04-28 |  | 13.275 | 13.259 | 12.953 | 0.018 | 122% |  | 0.017889 | 0.016 | 0.0018889 | -0.00011111
2016-04-28 | 2016-04-28 |  | 13.295 | 13.28 | 12.951 | 0.019 | 124% |  | 0.019111 | 0.015 | 0.0041111 | 0.00011111
2016-04-29 | 2016-04-29 |  | 13.554 | 13.538 | 13.196 | 0.02 | 130% |  | 0.019889 | 0.016 | 0.0038889 | -0.00011111

## 16-5
Battery # 16-5
Charge Date | Test Date | Date Received | Load Test Voltage at 0.0 amps | Load Test Voltage at 1.0 amps | Load Test Voltage at 18.0 amps | internal Resistance in OHMS | % CHARG | Maintance Notes | 5 | Internal Resistance Check low load | Low Load to Full Load Delta Resistance | Internal Measured vs read
| 2016-03-02 |  | 12.021 | 12.184 | 12.032 | 0.021 | 32% | Old battery Leads were re-crrimped and tested | -0.00061111 | -0.163 | 0.16239 | -0.021611
2016-03-15 | 2016-03-15 |  | 13.141 | 13.127 | 12.813 | 0.18 | 111% |  | 0.018222 | 0.014 | 0.0042222 | -0.16178
2016-03-17 | 2016-03-17 |  | 13.259 | 13.244 | 12.91 | 0.02 | 121% |  | 0.019389 | 0.015 | 0.0043889 | -0.00061111
2016-03-18 | 2016-03-18 |  | 13.267 | 13.249 | 12.894 | 0.021 | 121% |  | 0.020722 | 0.018 | 0.0027222 | -0.00027778
2016-03-18 | 2016-03-18 |  | 13.206 | 13.187 | 12.844 | 0.02 | 117% |  | 0.020111 | 0.019 | 0.0011111 | 0.00011111
| 2016-04-03 |  | 12.91 | 12.888 | 12.587 | 0.018 | 92% |  | 0.017944 | 0.022 | -0.0040556 | -5.5556e-05
2016-04-08 | 2016-04-08 |  | 13.163 | 13.152 | 12.853 | 0.018 | 113% |  | 0.017222 | 0.011 | 0.0062222 | -0.00077778
2016-04-15 | 2016-04-15 |  | 13.234 | 13.211 | 12.867 | 0.02 | 113% |  | 0.020389 | 0.023 | -0.0026111 | 0.00038889
2016-04-16 | 2016-04-16 |  | 13.145 | 13.13 | 12.821 | 0.018 | 112% |  | 0.018 | 0.015 | 0.003 | 0
2016-04-16 | 2016-04-16 |  | 13.151 | 13.137 | 12.824 | 0.018 | 112% |  | 0.018167 | 0.014 | 0.0041667 | 0.00016667
2016-04-28 | 2016-04-28 |  | 13.108 | 13.094 | 12.765 | 0.019 | 109% |  | 0.019056 | 0.014 | 0.0050556 | 5.5556e-05
2016-04-28 | 2016-04-28 |  | 13.081 | 13.066 | 12.749 | 0.019 | 106% |  | 0.018444 | 0.015 | 0.0034444 | -0.00055556
2016-04-29 | 2016-04-29 |  | 13.062 | 13.046 | 12.716 | 0.019 | 105% |  | 0.019222 | 0.016 | 0.0032222 | 0.00022222

## 16-6
Battery # 16-6
Charge Date | Test Date | Date Received | Load Test Voltage at 0.0 amps | Load Test Voltage at 1.0 amps | Load Test Voltage at 18.0 amps | internal Resistance in OHMS | % CHARG | Maintance Notes | Internal Resistance Check full load | Internal Resistance Check low load | Low Load to Full Load Delta Resistance | Internal Measured vs read
| 2016-03-02 |  | 12.692 | 12.67 | 12.286 | 0.022 | 76% | Old battery Leads were re-crrimped and tested | 0.022556 | 0.022 | 0.00055556 | 0.00055556
2016-03-15 | 2016-03-15 |  | 12.939 | 12.924 | 12.574 | 0.021 | 95% |  | 0.020278 | 0.015 | 0.0052778 | -0.00072222
2016-03-17 | 2016-03-17 |  | 12.848 | 12.826 | 12.427 | 0.024 | 88% |  | 0.023389 | 0.022 | 0.0013889 | -0.00061111
2016-03-18 | 2016-03-18 |  | 12.95 | 12.926 | 12.525 | 0.024 | 96% |  | 0.023611 | 0.024 | -0.00038889 | -0.00038889
2016-03-18 | 2016-03-18 |  | 13.11 | 13.092 | 12.715 | 0.022 | 109% |  | 0.021944 | 0.018 | 0.0039444 | -5.5556e-05
| 2016-03-29 |  | 12.974 | 12.777 | 12.393 | 0.023 | 84% |  | 0.032278 | 0.197 | -0.16472 | 0.0092778
| 2016-03-30 |  | 12.91 | 12.883 | 12.499 | 0.023 | 93% |  | 0.022833 | 0.027 | -0.0041667 | -0.00016667
| 2016-03-30 |  | 12.235 | 12.219 | 11.84 | 0.022 | 39% | after use | 0.021944 | 0.016 | 0.0059444 | -5.5556e-05
2016-04-05 | 2016-04-05 |  | 13.033 | 13.008 | 12.618 | 0.023 | 103% |  | 0.023056 | 0.025 | -0.0019444 | 5.5556e-05
2016-04-07 | 2016-04-07 |  | 12.95 | 12.923 | 12.488 | 0.026 | 96% |  | 0.025667 | 0.027 | -0.0013333 | -0.00033333
2016-04-08 | 2016-04-08 |  | 12.502 | 12.483 | 12.086 | 0.023 | 60% | Last used for Practice | 0.023111 | 0.019 | 0.0041111 | 0.00011111
2016-04-15 | 2016-04-15 |  | 13.34 | 13.321 | 12.974 | 0.02 | 127% |  | 0.020333 | 0.019 | 0.0013333 | 0.00033333
2016-04-27 | 2016-04-27 |  | 13.098 | 13.078 | 12.692 | 0.023 | 108% |  | 0.022556 | 0.02 | 0.0025556 | -0.00044444
2016-04-28 | 2016-04-28 |  | 12.988 | 12.971 | 12.591 | 0.02 | 99% |  | 0.022056 | 0.017 | 0.0050556 | 0.0020556
2016-04-29 | 2016-04-29 |  | 13.117 | 13.1 | 12.71 | 0.023 | 109% |  | 0.022611 | 0.017 | 0.0056111 | -0.00038889

## 16-7
Battery # 16-7
Charge Date | Test Date | Date Received | Load Test Voltage at 0.0 amps | Load Test Voltage at 1.0 amps | Load Test Voltage at 18.0 amps | internal Resistance in OHMS | % CHARG | Maintance Notes | Internal Resistance Check full load | Internal Resistance Check low load | Low Load to Full Load Delta Resistance | Internal Measured vs read
| 2016-03-02 |  | 12.633 | 12.614 | 12.235 | 0.022 | 71% | Cable connectors replaced | 0.022111 | 0.019 | 0.0031111 | 0.00011111
2016-03-15 | 2016-03-15 | 2014-01-22 | 12.981 | 12.96 | 12.554 | 0.024 | 98% |  | 0.023722 | 0.021 | 0.0027222 | -0.00027778
2016-03-17 | 2016-03-17 |  | 12.828 | 12.808 | 12.4 | 0.024 | 86% |  | 0.023778 | 0.02 | 0.0037778 | -0.00022222
2016-03-18 | 2016-03-18 |  | 13.012 | 12.99 | 12.576 | 0.024 | 101% |  | 0.024222 | 0.022 | 0.0022222 | 0.00022222
2016-03-18 | 2016-03-18 |  | 13.1 | 13.08 | 12.693 | 0.023 | 108% |  | 0.022611 | 0.02 | 0.0026111 | -0.00038889
2016-04-03 | 2016-04-03 |  | 13.084 | 13.061 | 12.638 | 0.025 | 107% |  | 0.024778 | 0.023 | 0.0017778 | -0.00022222
2016-04-07 | 2016-04-07 |  | 12.865 | 12.84 | 12.383 | 0.027 | 89% |  | 0.026778 | 0.025 | 0.0017778 | -0.00022222
[9 empty] | 0 | 0 | 0 | 0
[9 empty] | 0 | 0 | 0 | 0
[9 empty] | 0 | 0 | 0 | 0
[9 empty] | 0 | 0 | 0 | 0
[9 empty] | 0 | 0 | 0 | 0
[9 empty] | 0 | 0 | 0 | 0

## 16-8
Battery # 16-8
Charge Date | Test Date | Date Received | Load Test Voltage at 0.0 amps | Load Test Voltage at 1.0 amps | Load Test Voltage at 18.0 amps | Internal Resistance in OHMS | % CHARG | Maintance Notes | Internal Resistance Check full load | Internal Resistance Check low load | Low Load to Full Load Delta Resistance | Internal Measured vs read
| 2016-03-17 |  | 13.029 | 13.017 | 12.691 | 0.019 | 102% |  | 0.018778 | 0.012 | 0.0067778 | -0.00022222
2016-03-18 | 2016-03-18 |  | 13.047 | 13.033 | 12.713 | 0.019 | 104% |  | 0.018556 | 0.014 | 0.0045556 | -0.00044444
2016-03-18 | 2016-03-18 |  | 13.062 | 13.047 | 12.723 | 0.019 | 103% |  | 0.018833 | 0.015 | 0.0038333 | -0.00016667
2016-03-18 | 2016-03-18 |  | 13.331 | 13.314 | 12.996 | 0.019 | 126% |  | 0.018611 | 0.017 | 0.0016111 | -0.00038889
2016-03-19 | 2016-03-19 |  | 13.241 | 13.226 | 12.909 | 0.019 | 119% | Suspect from meet #10 at Escana Due to low shooting speed. Looks more like the shooting bering was binding. | 0.018444 | 0.015 | 0.0034444 | -0.00055556
2016-04-05 | 2016-04-05 |  | 13.136 | 13.119 | 12.784 | 0.02 | 111% |  | 0.019556 | 0.017 | 0.0025556 | -0.00044444
2016-04-08 | 2016-04-08 |  | 13.19 | 13.171 | 12.816 | 0.021 | 115% |  | 0.020778 | 0.019 | 0.0017778 | -0.00022222
2016-04-08 | 2016-04-08 |  | 13.161 | 13.149 | 12.826 | 0.019 | 113% |  | 0.018611 | 0.012 | 0.0066111 | -0.00038889
2016-04-14 | 2016-04-14 |  | 13.14 | 13.126 | 12.826 | 0.019 | 108% | Needs servicing, Need to repair + Battery connectorl | 0.017444 | 0.014 | 0.0034444 | -0.0015556
2016-04-28 | 2016-04-28 |  | 12.991 | 12.975 | 12.641 | 0.019 | 109% |  | 0.019444 | 0.016 | 0.0034444 | 0.00044444
2016-04-28 | 2016-04-28 |  | 13.071 | 13.051 | 12.729 | 0.019 | 106% |  | 0.019 | 0.02 | -0.001 | 3.1225e-17
2016-04-28 | 2016-04-28 |  | 13.041 | 13.027 | 12.695 | 0.02 | 103% |  | 0.019222 | 0.014 | 0.0052222 | -0.00077778
2016-04-29 | 2016-04-29 |  | 13.328 | 13.307 | 12.957 | 0.02 | 122% |  | 0.020611 | 0.021 | -0.00038889 | 0.00061111

## 16-9
Battery # 16-9
Charge Date | Test Date | Date Received | Load Test Voltage at 0.0 amps | Load Test Voltage at 1.0 amps | Load Test Voltage at 18.0 amps | internal Resistance in OHMS | % CHARG | Maintance Notes | Internal Resistance Check full load | Internal Resistance Check low load | Low Load to Full Load Delta Resistance | Internal Measured vs read
2016-03-29 | 2016-03-29 |  | 12.982 | 12.959 | 12.57 | 0.023 | 99% |  | 0.022889 | 0.023 | -0.00011111 | -0.00011111
2016-03-29 | 2016-03-29 |  | 12.881 | 12.838 | 12.473 | 0.023 | 90% |  | 0.022667 | 0.043 | -0.020333 | -0.00033333
| 2016-03-29 |  | 12.326 | 12.311 | 11.94 | 0.022 | 46% |  | 0.021444 | 0.015 | 0.0064444 | -0.00055556
2016-03-30 | 2016-03-30 |  | 12.846 | 12.841 | 12.664 | 0.022 | 89% |  | 0.010111 | 0.005 | 0.0051111 | -0.011889
| 2016-03-30 |  | 11.907 | 11.881 | 11.355 | 0.031 | 14% | After use | 0.030667 | 0.026 | 0.0046667 | -0.00033333
2016-04-03 | 2016-04-03 |  | 13.031 | 13.011 | 12.609 | 0.024 | 103% |  | 0.023444 | 0.02 | 0.0034444 | -0.00055556
[9 empty] | 0 | 0 | 0 | 0
[9 empty] | 0 | 0 | 0 | 0
[9 empty] | 0 | 0 | 0 | 0
[9 empty] | 0 | 0 | 0 | 0
[9 empty] | 0 | 0 | 0 | 0
[9 empty] | 0 | 0 | 0 | 0
[9 empty] | 0 | 0 | 0 | 0

## 16-10
Battery # 16-10
Charge Date | Test Date | Date Received | Load Test Voltage at 0.0 amps | Load Test Voltage at 1.0 amps | Load Test Voltage at 18.0 amps | internal Resistance in OHMS | % CHARG | Maintance Notes | Internal Resistance Check full load | Internal Resistance Check low load | Low Load to Full Load Delta Resistance | Internal Measured vs read
| 2016-03-15 | 2014-03-20 | 12.939 | 12.924 | 12.574 | 0.021 | 95% |  | 0.020278 | 0.015 | 0.0052778 | -0.00072222
2016-03-18 | 2016-03-18 |  | 13.007 | 12.989 | 12.662 | 0.022 | 101% |  | 0.019167 | 0.018 | 0.0011667 | -0.0028333
2016-03-18 | 2016-03-18 |  | 13.046 | 13.011 | 12.656 | 0.021 | 102% |  | 0.021667 | 0.035 | -0.013333 | 0.00066667
2016-03-19 | 2016-03-19 |  | 13.003 | 12.99 | 12.633 | 0.021 | 100% |  | 0.020556 | 0.013 | 0.0075556 | -0.00044444
| 2016-03-30 |  | 12.907 | 12.886 | 12.564 | 0.019 | 93% |  | 0.019056 | 0.021 | -0.0019444 | 5.5556e-05
2016-04-03 | 2016-04-03 |  | 13.199 | 13.169 | 12.778 | 0.023 | 109% |  | 0.023389 | 0.03 | -0.0066111 | 0.00038889
2016-04-08 | 2016-04-08 |  | 13.128 | 13.107 | 12.738 | 0.022 | 110% |  | 0.021667 | 0.021 | 0.00066667 | -0.00033333
2016-04-08 | 2016-04-08 |  | 13.121 | 13.101 | 12.731 | 0.022 | 110% |  | 0.021667 | 0.02 | 0.0016667 | -0.00033333
2016-04-15 | 2016-04-15 |  | 13.154 | 13.136 | 12.785 | 0.021 | 112% |  | 0.0205 | 0.018 | 0.0025 | -0.0005
2016-04-16 | 2016-04-16 |  | 13.114 | 13.092 | 12.726 | 0.021 | 109% |  | 0.021556 | 0.022 | -0.00044444 | 0.00055556
2016-04-28 | 2016-04-28 |  | 13.173 | 13.154 | 12.785 | 0.022 | 114% |  | 0.021556 | 0.019 | 0.0025556 | -0.00044444
2016-04-28 | 2016-04-28 |  | 13.108 | 13.091 | 12.725 | 0.021 | 109% |  | 0.021278 | 0.017 | 0.0042778 | 0.00027778
[9 empty] | 0 | 0 | 0 | 0

## 16-11
Battery # 16-11
Charge Date | Test Date | Date Received | Load Test Voltage at 0.0 amps | Load Test Voltage at 1.0 amps | Load Test Voltage at 18.0 amps | internal Resistance in OHMS | % CHARG | Maintance Notes | Internal Resistance Check full load | Internal Resistance Check low load | Low Load to Full Load Delta Resistance | Internal Measured vs read
| 2016-03-15 | 2016-03-12 | 12.558 | 12.542 | 12.21 | 0.02 | 65% |  | 0.019333 | 0.016 | 0.0033333 | -0.00066667
2016-03-17 | 2016-03-17 |  | 13.006 | 12.991 | 12.673 | 0.019 | 100% |  | 0.0185 | 0.015 | 0.0035 | -0.0005
2016-03-18 | 2016-03-18 |  | 13.12 | 13.105 | 12.811 | 0.017 | 110% |  | 0.017167 | 0.015 | 0.0021667 | 0.00016667
2016-03-18 | 2016-03-18 |  | 13.228 | 13.218 | 12.947 | 0.016 | 118% |  | 0.015611 | 0.01 | 0.0056111 | -0.00038889
2016-03-18 | 2016-03-18 |  | 13.817 | 13.812 | 13.534 | 0.016 | 130% |  | 0.015722 | 0.005 | 0.010722 | -0.00027778
2016-03-18 | 2016-03-18 |  | 14.027 | 14.016 | 13.721 | 0.017 | 130% |  | 0.017 | 0.011 | 0.006 | -4.8572e-17
2016-03-19 | 2016-03-19 |  | 13.096 | 13.084 | 12.8 | 0.017 | 108% |  | 0.016444 | 0.012 | 0.0044444 | -0.00055556
2016-04-03 | 2016-04-03 |  | 13.369 | 13.353 | 13.041 | 0.018 | 130% |  | 0.018222 | 0.016 | 0.0022222 | 0.00022222
2016-04-08 | 2016-04-08 |  | 13.476 | 13.459 | 13.163 | 0.017 | 130% |  | 0.017389 | 0.017 | 0.00038889 | 0.00038889
2016-04-08 | 2016-04-08 |  | 12.843 | 12.828 | 12.575 | 0.015 | 87% |  | 0.014889 | 0.015 | -0.00011111 | -0.00011111
2016-04-09 | 2016-04-09 |  | 13.996 | 13.986 | 13.706 | 0.016 | 130% |  | 0.016111 | 0.01 | 0.0061111 | 0.00011111
2016-04-15 | 2016-04-15 |  | 13.11 | 13.092 | 12.787 | 0.018 | 109% |  | 0.017944 | 0.018 | -5.5556e-05 | -5.5556e-05
2016-04-16 | 2016-04-16 |  | 13.172 | 13.155 | 12.846 | 0.018 | 114% |  | 0.018111 | 0.017 | 0.0011111 | 0.00011111
2016-04-16 | 2016-04-16 |  | 13.242 | 13.227 | 12.938 | 0.017 | 119% |  | 0.016889 | 0.015 | 0.0018889 | -0.00011111
2016-04-16 | 2016-04-16 |  | 13.197 | 13.126 | 12.834 | 0.017 | 111% |  | 0.020167 | 0.071 | -0.050833 | 0.0031667
2016-04-28 | 2016-04-28 |  | 13.179 | 13.169 | 12.869 | 0.018 | 114% |  | 0.017222 | 0.01 | 0.0072222 | -0.00077778
2016-04-28 | 2016-04-28 |  | 13.206 | 13.187 | 12.89 | 0.017 | 117% |  | 0.017556 | 0.019 | -0.0014444 | 0.00055556
2016-04-29 | 2016-04-29 |  | 13.2 | 13.182 | 12.889 | 0.017 | 116% |  | 0.017278 | 0.018 | -0.00072222 | 0.00027778

## 16-12
Battery # 16-12
Charge Date | Test Date | Date Received | Load Test Voltage at 0.0 amps | Load Test Voltage at 1.0 amps | Load Test Voltage at 18.0 amps | internal Resistance in OHMS | % CHARG | Maintance Notes | Internal Resistance Check full load | Internal Resistance Check low load | Low Load to Full Load Delta Resistance | Internal Measured vs read
| 2016-03-15 | 2016-03-12 | 12.525 | 12.506 | 12.153 | 0.021 | 62% |  | 0.020667 | 0.019 | 0.0016667 | -0.00033333
2016-03-17 | 2016-03-17 |  | 13.001 | 12.987 | 12.664 | 0.019 | 100% |  | 0.018722 | 0.014 | 0.0047222 | -0.00027778
2016-03-18 | 2016-03-18 |  | 13.289 | 13.279 | 12.985 | 0.017 | 123% |  | 0.016889 | 0.01 | 0.0068889 | -0.00011111
2016-03-18 | 2016-03-18 |  | 13.821 | 13.811 | 13.498 | 0.018 | 130% |  | 0.017944 | 0.01 | 0.0079444 | -5.5556e-05
2016-03-18 | 2016-03-18 |  | 13.475 | 13.459 | 13.188 | 0.016 | 130% |  | 0.015944 | 0.016 | -5.5556e-05 | -5.5556e-05
| 2016-03-29 |  | 12.955 | 12.94 | 12.636 | 0.018 | 96% |  | 0.017722 | 0.015 | 0.0027222 | -0.00027778
2016-03-29 | 2016-03-29 |  | 13.532 | 13.516 | 13.189 | 0.019 | 130% |  | 0.019056 | 0.016 | 0.0030556 | 5.5556e-05
2016-04-03 | 2016-04-03 |  | 13.274 | 13.256 | 12.925 | 0.019 | 122% |  | 0.019389 | 0.018 | 0.0013889 | 0.00038889
2016-04-08 | 2016-04-08 |  | 13.279 | 13.263 | 12.939 | 0.019 | 122% |  | 0.018889 | 0.016 | 0.0028889 | -0.00011111
2016-04-08 | 2016-04-08 |  | 13.083 | 13.078 | 12.818 | 0.015 | 107% |  | 0.014722 | 0.005 | 0.0097222 | -0.00027778
2016-04-08 | 2016-04-09 |  | 12.832 | 12.817 | 12.626 | 0.016 | 87% |  | 0.011444 | 0.015 | -0.0035556 | -0.0045556
2016-04-09 | 2016-04-09 |  | 13.424 | 13.423 | 13.117 | 0.017 | 130% |  | 0.017056 | 0.001 | 0.016056 | 5.5556e-05
2016-04-15 | 2016-04-15 |  | 13.107 | 13.085 | 12.76 | 0.019 | 109% |  | 0.019278 | 0.022 | -0.0027222 | 0.00027778
2016-04-16 | 2016-04-16 |  | 13.115 | 13.101 | 12.806 | 0.017 | 109% |  | 0.017167 | 0.014 | 0.0031667 | 0.00016667
2016-04-28 | 2016-04-28 |  | 13.183 | 13.171 | 12.872 | 0.018 | 115% |  | 0.017278 | 0.012 | 0.0052778 | -0.00072222

## 16-13
Battery # 16-13
Charge Date | Test Date | Date Received | Load Test Voltage at 0.0 amps | Load Test Voltage at 1.0 amps | Load Test Voltage at 18.0 amps | internal Resistance in OHMS | % CHARG | Maintance Notes | Internal Resistance Check full load | Internal Resistance Check low load | Low Load to Full Load Delta Resistance | Internal Measured vs read
2016-04-05 | 2016-04-05 | 2011-01-01 | 12.93 | 12.91 | 12.556 | 0.021 | 94% | This battery is 5 years old, only use it for testing and light practice at GHS | 0.020778 | 0.02 | 0.00077778 | -0.00022222
[9 empty] | 0 | 0 | 0 | 0
[9 empty] | 0 | 0 | 0 | 0
[9 empty] | 0 | 0 | 0 | 0
[9 empty] | 0 | 0 | 0 | 0
[9 empty] | 0 | 0 | 0 | 0
[9 empty] | 0 | 0 | 0 | 0
[9 empty] | 0 | 0 | 0 | 0
[9 empty] | 0 | 0 | 0 | 0
[9 empty] | 0 | 0 | 0 | 0
[9 empty] | 0 | 0 | 0 | 0
[9 empty] | 0 | 0 | 0 | 0
[9 empty] | 0 | 0 | 0 | 0